## MCWAP2_Radio_Path_Profile Netwo
Name | Latitude | Longitude | Maximum Height (m) | Description | Node Type | PTP Links | PMP Hub | Switch | Power Supply Status
Ants Hill Repeater Site (EZT Comms) | 23.89336S | 028.11307E | 15 | Possible Rental Repeater site from EZT Communications |  | 0 | No | No | Existing site, third party owned. Power supply should be available
Break Pressure Reservoir (BPR) | 24.42850S | 027.40550E | 50 | Break Pressure Reservoir (New MCWAP-2 Project site) |  | 2 | No | No | New site, power supply will be available
Break Pressure Tank (BPT) | 24.41936S | 027.38681E | 40 | Break Pressure Tank approximately 2km before the Break Pressure Reservoir. |  | 2 | No | No | New site, power supply will be available
Fancy Repeater Site (EZT Comms) | 23.85422S | 027.63518E | 15 | Possible Rental Repeater site from EZT Communications |  | 2 | No | No | Existing site, third party owned. Power supply should be available
High-Lift Pumping Station (HLPS) | 24.59252S | 027.29967E | 50 | High-Lift Pumping Station (New MCWAP-2 Project site) |  | 3 | No | No | New site, power supply will be available
Kuncura Repeater Site (EZT Comms) | 23.94152S | 027.55261E | 15 | Possible Rental Repeater site from EZT Communications |  | 2 | No | No | Existing site, third party owned. Power supply should be available
Low-Lift Pumping Station (LLPS) | 24.63303S | 027.31686E | 33 | Low-Lift Pumping Station (New MCWAP-2 Project site) |  | 2 | No | No | New site, power supply will be available
MCWAP-1 Pump Station (MPS) | 23.98156S | 027.71881E | 50 | Mokolo Pump Station (Existing MCWAP-1 site and situated next to Mokolo Dam) |  | 1 | No | No | Existing site, power supply is available
Mokolo Dam Wall Hut (MDWH) | 23.98394S | 027.72394E | 25 | Mokolo Dam Wall Hut (Existing wall mount pole is 6m high. To be replaced with 15m mast) |  | 2 | No | No | Existing, power supply is available
Off-Take A | 23.67831S | 027.60114E | 15 | Off-Take A supplies Matimba, Grootgeluk Coal Mine, Thabametsi IPP and future users not yet defined. |  | 1 | No | No | New site, power supply will be available
Off-Take B | 23.69892S | 027.54660E | 15 | Off-Take B supplies Medupi |  | 1 | No | No | New site, power supply will be available
Off-Take C (Future) | 23.73506S | 027.42920E | 21 | Off-Take C is undefined w.r.t End-Users |  | 1 | No | No
Radio PTA Repeater Site (EZT Comms) | 24.47564S | 027.71588E | 55 | Possible Rental Repeater site from EZT Communications |  | 2 | No | No | Existing site, third party owned. Power supply should be available
Repeater 1A (BPR to Off-Takes) | 24.15506S | 027.43543E | 50 | Repeater site between the Break Pressure Reservoir and the Off-Takes |  | 2 | No | No | New site, power supply will be available
Repeater 1A (HLPS to BPT) | 24.47099S | 027.29417E | 50 | Repeater site within the corridor (HLPS to BPT) |  | 2 | No | No | New site, power supply will be available
Repeater 1A (LLPS to HLPS) | 24.60322S | 027.29522E | 50 | Repeater site within the corridor (LLPS to HLPS) |  | 3 | No | No | New site, power supply will be available
Repeater 2A (BPR to Off-Takes) | 24.02768S | 027.40527E | 50 | Repeater site within the corridor between the Break Pressure Reservoir and the Off-Takes |  | 2 | No | No | New site, power supply will be available
Repeater 3A (BPR to Off-Takes) | 23.89359S | 027.40170E | 50 | Repeater site within the corridor between the Break Pressure Reservoir and the Off-Takes |  | 2 | No | No | New site, power supply will be available
Tafelkop Repeater Site (TR) | 23.63075S | 027.96272E | 25 | Tafelkop Rental Repeater (Lephalale Existing site) |  | 3 | No | No | Existing site, third party owned. Power supply should be available
Wolwefontein Reservoirs (WR- Existing MCWAP-1 Site) | 23.96786S | 027.68058E | 21 | Existing Lattice Mast installed under MCWAP-1 Project |  | 2 | No | No | Existing site, third party owned. Power supply should be available
Zeeland WTW (ZWTW) | 23.75978S | 027.62406E | 50 | Zeeland Water Treatment Works (Existing MCWAP-1 site). This site has a existing 10m pole. Needs to be replaced with a 50m Lattice Mast. |  | 2 | No | No | Existing site, third party owned. Power supply should be available